## Sheet Index
Sheet
Connectivity
Ownership
Ductivity
Containment
Fiber Connectivity
Fiber Node Ordered Output
Fiber Ownership
Fiber Containment
Fiber-References a Detail

## Changes
Version | Change Date | Author | Relationship | Change Description | JIRA
| 2017-01-16 | Rich Adase | Connectivity | * Added Secondary Conductor Node * Removed Broadband Power Line, Reactor, Switch Gears, Secondary Switch Gear Enclosure * Populated enforcement and number of nodes * Grayed out redundant cells
| 2017-01-26 | Rama Ankam | Ownership | Removed Ownership relationships between Fault Indicator and Primary Conductor, since these features are related through Connectivity.
| 2017-01-29 | Rich Adase | Ownership | Filled in missing Vault ownership for network-related features
| 2017-02-03 | Rama Ankam | Connectivity and Ownership | Split Primary Conductor and Transformer into OH and UG features.
| 2017-02-07 | Rich Adase | Connectivity | Updated during DFS SME Review
| 2017-02-16 | Rama Ankam | Ownership | Added Riser relationship with Pole and Primary Conductor Node (Junction Point)
| 2017-02-16 | Rama Ankam | Ownership | Added Fault Indicator relationship with Primary Conductor OH and UG in addition to Secondary Conductor.
| 2017-02-16 | Rama Ankam | Ownership | Updated Secondary Switch Gear to be owned to Pad and Vault (It was marked in red before)
| 2017-02-16 | Rama Ankam | Ownership | Updated Switch Gear Bus to be owned to Secondary Switch Gear instead of Primary Switch Gear.
| 2017-03-02 | Rama Ankam | Ownership | Deleted Switch Gear Bus column as the feature is represented by Primary and Secondary Switch Gear Bus features.
| 2017-03-27 | Rama Ankam | Ductivity and Containment | Updated based on Oncor workshop notes and existing data model.
| 2017-04-01 | Rama Ankam | Ownership and Connectivity | Made changes based on Capco's input plus individual leads based on information from workshops.
| 2017-05-08 | Rama Ankam | Connectivity | Made Street Light Control as 2 node device.
| 2017-05-08 | Rama Ankam | Ownership and Connectivity | Made changes based on Issue Tracker input.
| 2017-05-08 | Rama Ankam | Ductivity | Updated DUCTIVITY nomenclature and relationships
| 2017-05-12 | Rich Adase | Ownership and Connectivity | * Removed Premise feature from both Ownership and Connectivity * Updated Service Point connectivity and removed it from ownership * Removed features from Ownership where parent had no children or vice versa * Populated Work Point ownership * Tentatively populated Secondary Conductor Node ownership to match Secondary Conductor ownership, until proven otherwise
| 2017-05-30 | Rich Adase | Ownership | * Added simple ownership relationships between Duct Bank, Formation, and Conduit * Reduced containment to include only Conduit and the cables it may contain
| 2017-06-09 | Rich Adase | Ownership | * Changed Enforcement from a column to a row, so it applies to children instead of parents * Identified problem with redundant relationships between Fault Indicator and Primary Conductors (colored cells to indicate open issue) * Limited Secondary Switch Gear to only be owned by a Vault
| 2017-06-21 | Rama Ankam | Containment | Updated Containment tab to add Fiber features and Primary Conductor UG
| 2017-06-21 | Rama Ankam | Ownership and Connectivity | Updated Fiber Connectivity, Ownership and other Fiber related tabs based on workshop discussions.
00.01.08 | 2017-07-07 | Rich Adase | Ownership and Connectivity | Added new network features to Connectivity and Ownership tabs Split OH/UG features on Connectivity and Ownership tabs (Primary Fuse, Primary Switch, Recloser, Secondary Conductor) Split Isolation Point feature on Connectivity tab (Bypass Point, Elbow, Isolation Point, Phase Connector)
00.01.08 | 2017-07-07 | Rich Adase | Ownership | Added Secondary Box as valid owner of Primary Conductor - UG (ONCORDEV-610)
00.02.00 | 2017-07-26 | Rich Adase | Ownership | Filled in enforcement for Communications features Added owners for new Conduit feature (direct-buried) Added missing ownership for Inner Duct
00.02.00 | 2017-07-26 | Rich Adase | Ownership, Ductivity, Containment | Updated names (Duct Point to Junction Point, Conduit to Duct)
00.02.00 | 2017-08-08 | Rich Adase | Ownership | Require ownership for Fault Indicator, Primary Enclosure Secondary Enclosure may not own other features Vault may own Transformer - OH/Transformer - OH Network (unusual case)
00.02.00 | 2017-08-08 | Rich Adase | Connectivity | Updated connectivity for Elbow, Street Light Service Point may connect to network Secondary Conductor but not distribution Secondary Conductor Service Point may connect to network Transformers
00.02.01 | 2017-08-14 | Rich Adase | Connectivity | AMS Collector, AMS Router, and DA Radio all have optional connectivity to Transformers and Secondary Conductors
00.02.01 | 2017-08-15 | Rich Adase | Connectivity | Primary Enclosure: changed from two nodes to one
00.02.05 | 2017-11-08 | Rama Ankam | Containment | Added Inner Duct containment relationship entries (ONCORTEST-64).
00.02.08 | 2018-01-05 | Rama Ankam | Primary Switch OH | Removed Ownership relationships between Primary Switch OH and PAD features.
00.03.00 | 2018-01-25 | Rama Ankam | Fiber Relationships | The following changes in regards to Fiber relationships have been made. - Delete FIBER CONNECTIVITY tab as it is covered in other relationship tabs. - Updated Containment, Fiber Node Order Ouput, Fiber Ownership, Fiber Containment and Fiber-References a Detail tab.
00.03.03 | 2018-03-21 | Rich Adase | Connectivity | Added missing connectivity between Transformer OH/UG and Isolation Point, also Transformer OH/UG Network and Isolation Point Network
00.03.05 | 2018-04-30 | Rama Ankam | Connectivity | Added Secondary Conductor Node connectivity relationships with Service Line (JIRA1627)
00.03.06 | 2018-05-24 | Rich Adase | Ownership | Allow Substation to own Primary Conductor OH and Primary Conductor OH Network | 1711

## BR tracking
DRD | BR # | Description | Reference | Notes
GIS Connectivity | 0.1.9.F1 | The new GIS system must support the creation and configuration of a connectivity model per Oncor’s needs. The Oncor connectivity needs can be found below and at the following SharePoint link and in the Appendix section of this document. | Connectivity
GIS Connectivity | 0.1.14.F28 | All Switches should have all nodes connected to a circuit. This will avoid the “Switch half connected error”. | Connectivity - Enforcement | Connectivity is required for Primary Switch OH/UG
GIS Connectivity | 0.1.14.F31 | A two node device requires at least one node to be connected. A warning must be displayed to the user in case of rule violation. | Connectivity - Enforcement
GIS Connectivity | 0.1.9.T1 | The system will allow an Area Light to connect to the following features: […]
GIS Connectivity | 0.1.9.T2 | The system will allow an Arrestor to connect to the following features: […]
GIS Connectivity | 0.1.9.T3 | The system will allow an Auto Transformer to connect to the following features: […]
GIS Connectivity | 0.1.9.T4 | The system will allow an Automation Equipment to connect to the following features: […]
GIS Connectivity | 0.1.9.T5 | The system will allow a Capacitor Bank to connect to the following features: […]
GIS Connectivity | 0.1.9.T6 | The system will allow a Customer Generation to connect to the following features: […]
GIS Connectivity | 0.1.9.T7 | The system will allow a Fault Indicator to connect to the following features: […]
GIS Connectivity | 0.1.9.T8 | The system will allow a Feed Through Device to connect to the following features: […]
GIS Connectivity | 0.1.9.T9 | The system will allow a Fuse Saver to connect to the following features: […]
GIS Connectivity | 0.1.9.T10 | The system will allow an Overhead Transformer to connect to the following features: […]
GIS Connectivity | 0.1.9.T11 | The system will allow a Pad-Mount Transformer to connect to the following features: […]
GIS Connectivity | 0.1.9.T12 | The system will allow a Points of Delivery to connect to the following features: […]
GIS Connectivity | 0.1.9.T13 | The system will allow a Premise to connect to the following features: […]
GIS Connectivity | 0.1.9.T14 | The system will allow a Primary Bus Bar to connect to the following features: […]
GIS Connectivity | 0.1.9.T15 | The system will allow a Primary Fuse to connect to the following features: […]
GIS Connectivity | 0.1.9.T16 | The system will allow a Primary Overhead Conductor to connect to the following features: […]
GIS Connectivity | 0.1.9.T17 | The system will allow a Primary Reactor to connect to the following features: […]
GIS Connectivity | 0.1.9.T18 | The system will allow a Primary Switch OH to connect to the following features: […]
GIS Connectivity | 0.1.9.T19 | The system will allow a Primary Switch UG to connect to the following features: […]
GIS Connectivity | 0.1.9.T20 | The system will allow a Primary Underground Conductor to connect to the following features: […]
GIS Connectivity | 0.1.9.T21 | The system will allow a Recloser to connect to the following features: […]
GIS Connectivity | 0.1.9.T22 | The system will allow a SCADA Feature to connect to the following features: […]
GIS Connectivity | 0.1.9.T23 | The system will allow a Secondary Breaker (Airport) to connect to the following features: […]
GIS Connectivity | 0.1.9.T24 | The system will allow a Secondary Bus Bar to connect to the following features: […]
GIS Connectivity | 0.1.9.T25 | The system will allow a Secondary Fuse to connect to the following features: […]
GIS Connectivity | 0.1.9.T26 | The system will allow a Secondary Network Protector to connect to the following features: […]
GIS Connectivity | 0.1.9.T27 | The system will allow a Secondary Overhead Conductor to connect to the following features: […]
GIS Connectivity | 0.1.9.T28 | The system will allow a Secondary OH Streetlight Conductor to connect to the following features: […]
GIS Connectivity | 0.1.9.T29 | The system will allow a Secondary UG Streetlight Conductor to connect to the following features: […]
GIS Connectivity | 0.1.9.T30 | The system will allow a Secondary Underground Conductor to connect to the following features: […]
GIS Connectivity | 0.1.9.T31 | The system will allow a Sectionalizer to connect to the following features: […]
GIS Connectivity | 0.1.9.T32 | The system will allow a Service Line to connect to the following features: […]
GIS Connectivity | 0.1.9.T33 | The system will allow a Spot Network Switchgear to connect to the following features: […]
GIS Connectivity | 0.1.9.T34 | The system will allow a Street Lights to connect to the following features: […]
GIS Connectivity | 0.1.9.T35 | The system will allow a Substation Breaker to connect to the following features: […]
GIS Connectivity | 0.1.9.T36 | The system will allow a Substation Bus to connect to the following features: […]
GIS Connectivity | 0.1.9.T37 | The system will allow a Substation Main Power Transformer to connect to the following features: […]
GIS Connectivity | 0.1.9.T38 | The system will allow a Trip Saver to connect to the following features: […]
GIS Connectivity | 0.1.9.T39 | The system will allow a Vault Style Transformer to connect the following features: […]
GIS Connectivity | 0.1.9.T40 | The system will allow a Voltage Regulator to connect to the following features: […]
GIS Connectivity | 0.1.9.T41 | All primary devices should connect to other primary devices. Primary devices include the following: […]
GIS Connectivity | 0.1.9.T42 | The system will allow a Jumper to connect to the following features: […]
GIS Connectivity | 0.1.9.T43 | The System will allow a Network Transformer to connect to the following features: […]
GIS Connectivity | 0.1.9.T44 | The system will allow a KRPC fuse to connect to the following features: […]
GIS Connectivity | 0.1.9.T45 | The system will allow a Secondary Tap Can to connect to the following features: […]

## Connectivity
| Electrical Connectivity | Enforcement | Number of Nodes | AMS Collector | AMS Router | CES Battery | DA Radio | Autotransformer | Capacitor | Fault Indicator | Fuse Saver | Primary Conductor - OH | Primary Conductor - UG | Primary Conductor Node | Primary Enclosure | Primary Fuse - OH | Primary Fuse - UG | Primary Point of Delivery | Primary Splice | Primary Switch - OH | Primary Switch - UG | Primary Switch Gear Bus | Recloser - OH | Recloser - UG | Substation Breaker | Substation Bus | Substation Transformer | Voltage Regulator | Area Light | Secondary Breaker | Secondary Bus Duct | Secondary Conductor - OH | Secondary Conductor - UG | Secondary Conductor Node | Secondary Fuse | Secondary Switch Gear Bus | Service Line | Service Point | Street Light | Street Light Control | Traffic Light | Transformer - OH | Transformer - UG | Network Protector | Primary Conductor - OH Network | Primary Conductor - UG Network | Primary Fuse - OH Network | Primary Fuse - UG Network | Primary Splice - Network | Primary Switch - OH Network | Primary Switch - UG Network | Secondary Breaker - Network | Secondary Bus Duct - Network | Secondary Conductor - OH Network | Secondary Conductor - UG Network | Secondary Fuse - Network | Secondary Splice - Network | Substation Breaker - Network | Transformer - OH Network | Transformer - UG Network | Bypass Point | Elbow | Isolation Point | Phase Connector | Bypass Point - Network | Elbow - Network | Isolation Point - Network | Phase Connector - Network
Communications | AMS Collector | O | 1
Communications | AMS Router | O | 1
Communications | CES Battery | O | 1
Communications | DA Radio | O | 1
Primary | Autotransformer | R | 2
Primary | Capacitor | R | 1
Primary | Fault Indicator | R | 1
Primary | Fuse Saver | R | 1
Primary | Primary Conductor - OH | R | 2 |  |  |  |  | P |  | P | P | P
Primary | Primary Conductor - UG | R | 2 |  |  |  |  | P |  | P | P |  | P
Primary | Primary Conductor Node | R | 1 | [8 empty] | P | P
Primary | Primary Enclosure | R | 1 | [8 empty] | P | P
Primary | Primary Fuse - OH | R | 2 |  |  |  |  | P |  |  |  | P
Primary | Primary Fuse - UG | R | 2 |  |  |  |  | P |  |  |  |  | P
Primary | Primary Point of Delivery | R | 2 | [8 empty] | P | P
Primary | Primary Splice | R | 1 | [9 empty] | P
Primary | Primary Switch - OH | R | 2 |  |  |  |  | P |  |  |  | P
Primary | Primary Switch - UG | R | 2 | [9 empty] | P
Primary | Primary Switch Gear Bus | R | 1 | [13 empty] | P |  |  |  | P
Primary | Recloser - OH | R | 2 | [8 empty] | P | [5 empty] | P
Primary | Recloser - UG | R | 2 | [9 empty] | P |  |  |  |  | P
Primary | Substation Breaker | R | 2 | [8 empty] | P | P
Primary | Substation Bus | R | 1 | [21 empty] | P
Primary | Substation Transformer | R | 1 | [21 empty] | P | P
Primary | Voltage Regulator | R | 2 | [8 empty] | P
Secondary | Area Light | 0 | 1
Secondary | Secondary Breaker | R | 2
Secondary | Secondary Bus Duct | R | 2 | [26 empty] | P | P
Secondary | Secondary Conductor - OH | R | 2 | P | P |  | P | [22 empty] | P | P | P
Secondary | Secondary Conductor - UG | R | 2 | P | P |  | P | [22 empty] | P | P |  | P
Secondary | Secondary Conductor Node | R | 1 | [28 empty] | P | P
Secondary | Secondary Fuse | R | 2 | [28 empty] | P | P
Secondary | Secondary Switch Gear Bus | R | 1 | [26 empty] | P |  | P | P
Secondary | Service Line | R | 2 |  |  | P | [25 empty] | P | P | P
Secondary | Service Point | R | 1 | [14 empty] | P | [18 empty] | P
Secondary | Street Light | O | 1 | [28 empty] | P | P
Secondary | Street Light Control | O | 2 | [28 empty] | P | P
Secondary | Traffic Light | 0 | 1
Secondary | Transformer - OH | R | 2 | P | P |  | P |  |  |  |  | P | P | [15 empty] | P |  |  | P | P |  |  |  | P | P | P | P | P
Secondary | Transformer - UG | R | 2 | P | P |  | P | [5 empty] | P | [15 empty] | P |  | P | P | P |  |  |  | P | P | P | P | P
Network | Network Protector | R | 2
Network | Primary Conductor - OH Network | R | 2 | [41 empty] | P
Network | Primary Conductor - UG Network | R | 2 | [42 empty] | P
Network | Primary Fuse - OH Network | R | 2 | [41 empty] | P
Network | Primary Fuse - UG Network | R | 2 | [42 empty] | P
Network | Primary Splice - Network | R | 1 | [42 empty] | P
Network | Primary Switch - OH Network | R | 2 | [41 empty] | P
Network | Primary Switch - UG Network | R | 2 | [42 empty] | P
Network | Secondary Breaker - Network | R | 2
Network | Secondary Bus Duct - Network | R | 2 | [48 empty] | P
Network | Secondary Conductor - OH Network | R | 2 | P | P |  | P | [21 empty] | P | [8 empty] | P | P |  | P | [10 empty] | P | P | P
Network | Secondary Conductor - UG Network | R | 2 | P | P |  | P | [21 empty] | P | [8 empty] | P | P |  | P | [10 empty] | P | P |  | P
Secondary | Secondary Fuse - Network | R | 2 | [50 empty] | P | P
Network | Secondary Splice - Network | R | 1 | [28 empty] | P | P
Network | Substation Breaker - Network | R | 2 | [41 empty] | P | P
Network | Transformer - OH Network | R | 2 | P | P | P | P | [21 empty] | P | [8 empty] | P | P |  | P |  |  |  | P
Network | Transformer - UG Network | R | 2 | P | P | P | P | [21 empty] | P | [8 empty] | P | P |  | P |  |  | P |  | P
Virtual | Bypass Point | R | 2 |  |  |  |  | P |  |  |  | P | P |  |  | P | P |  |  | P |  |  | P | P |  |  |  | P
Virtual | Elbow | R | 2 | [9 empty] | P |  | P | [27 empty] | P
Virtual | Isolation Point | R | 2 |  |  |  |  | P | P |  |  | P | P |  |  | P | P | P |  | P |  |  | P | P |  |  |  | P | [13 empty] | P | P
Virtual | Phase Connector | R | 2 |  |  |  |  | P |  |  |  | P | P |  |  | P | P |  |  | P |  |  | P | P |  |  |  | P
Virtual | Bypass Point - Network | R | 2 | [41 empty] | P | P | P | P |  | P
Virtual | Elbow - Network | R | 2 | [42 empty] | P | [13 empty] | P
Virtual | Isolation Point - Network | R | 2 | [41 empty] | P | P | P | P |  | P | [8 empty] | P | P
Virtual | Phase Connector - Network | R | 2 | [41 empty] | P | P | P | P |  | P
Note on C1: Adase, Richard R: O = Optional R = Required

## Ownership
Child --> Parent (below) | AMS Collector | AMS Router | DA Fiber Modem | DA Radio | Remote Terminal Unit | Arrestor | Autotransformer | Capacitor | Fault Indicator | Fuse Saver | Primary Conductor - OH | Primary Conductor - UG | Primary Conductor Node | Primary Enclosure | Primary Fuse - OH | Primary Fuse - UG | Primary Point of Delivery | Primary Splice | Primary Switch - OH | Primary Switch - UG | Primary Switch Gear | Primary Switch Gear Bus | Recloser - OH | Recloser - UG | Substation Breaker | Substation Bus | Substation Transformer | Voltage Regulator | Area Light | Secondary Breaker | Secondary Bus Duct | Secondary Conductor - OH | Secondary Conductor - UG | Secondary Conductor Node | Secondary Enclosure | Secondary Fuse | Secondary Switch Gear | Secondary Switch Gear Bus | Secondary Switch Gear Cabinet | Service Line | Street Light | Street Light Control | Traffic Light | Transformer - OH | Transformer - UG | Conduit | Duct | Formation | Guy | Inner Duct | Rack | Riser | Foreign Communications Cable | Foreign Electric Cable | Network Protector | Primary Conductor - OH Network | Primary Conductor - UG Network | Primary Fuse - OH Network | Primary Fuse - UG Network | Primary Splice - Network | Primary Switch - OH Network | Primary Switch - UG Network | Secondary Breaker - Network | Secondary Bus Duct - Network | Secondary Conductor - OH Network | Secondary Conductor - UG Network | Secondary Fuse - Network | Secondary Splice - Network | Substation Breaker - Network | Transformer - OH Network | Transformer - UG Network
Enforcement |  | R | R | R | R | R | R | R | R | R | R | R | O | R | R | R | R | R | R | R | R | R | R | R | R | R | R | R | R | R | R | R | R | O | R | R | R | R | R | 1 | R | R | R | R | R | 1 | 1 | 1 | 1 | 1 | R | R | O | O | R | R | R | R | R | R | R | R | R | R | R | R | R | R | R | R | R
DA Radio |  |  | P
Duct | [49 empty] | P
Duct Bank | [47 empty] | P
Formation | [46 empty] | P
Junction Point | [7 empty] | P | P |  |  | P | [5 empty] | P |  |  |  |  | P | P |  |  |  | P |  |  |  | P | P | [12 empty] | P | [5 empty] | P | P | P |  |  | P |  |  | P |  |  |  |  | P | P |  | P
Manhole |  |  |  |  | P |  |  | P | P | P | P | P | P |  |  | P | P | P |  | P |  |  | P | P |  |  |  | P |  |  |  | P | P | P | [5 empty] | P |  | P |  |  | P | P | [6 empty] | P | P |  | P | P |  | P | P |  | P |  |  | P | P |  | P |  |  | P
Miscellaneous Structure | P | P |  | P |  |  | P | P | P | P | P | P | P |  | P |  | P |  | P |  | P |  | P | P |  |  |  | P | P |  |  | P | P | P | [5 empty] | P | P | P | P | P | P |  |  |  | P |  |  | P | P | P |  | P | P | P |  |  | P |  |  |  | P | P |  |  |  | P | P
Pad |  |  |  | P | P |  | P | P | P | P | P | P | P | P |  | P | P |  |  | P | P |  | P | P |  |  |  | P |  |  |  | P | P | P | P |  |  |  |  | P |  | P |  | P | P | P | [6 empty] | P | P |  | P | P |  | P |  |  | P |  |  | P | P |  |  |  | P | P
Pole | P | P |  | P | P |  | P | P | P | P | P | P | P |  | P |  | P |  | P |  | P |  | P | P |  |  |  | P | P |  |  | P | P | P | [5 empty] | P | P | P | P | P | P | P |  |  | P |  | P | P | P | P |  | P | P | P |  |  | P |  |  |  | P | P |  |  |  | P | P
Primary Conductor - OH | [5 empty] | P
Primary Enclosure |  |  |  | P |  |  | P | [15 empty] | P | P | [28 empty] | P | P
Primary Pull Box | [7 empty] | P | P |  | P | P | P | [14 empty] | P |  |  |  | P | P | P | [5 empty] | P |  | P |  | P | P | P | [6 empty] | P | P |  | P | P | [7 empty] | P | P |  |  |  | P | P
Primary Switch Gear |  |  |  |  | P | [10 empty] | P |  |  |  | P |  | P | [36 empty] | P |  |  | P
Secondary Box | [8 empty] | P |  |  | P | P | [18 empty] | P | P | P | [5 empty] | P |  | P |  |  |  | P | [10 empty] | P | [7 empty] | P | P
Secondary Conductor
Secondary Switch Gear |  |  |  |  | P | [24 empty] | P | [7 empty] | P | P | [23 empty] | P
Service Line
Street Light Standard |  | P |  | P | P | [7 empty] | P | [15 empty] | P |  |  | P | P | P | [6 empty] | P |  | P | [5 empty] | P | [15 empty] | P | P
Substation | [10 empty] | P | [13 empty] | P | P | P | [28 empty] | P | [12 empty] | P
Transmission Tower | P | P |  | P |  |  |  |  | P | P | P | P | P |  | P |  |  |  | P |  |  |  | P | P | [7 empty] | P | P | P | [9 empty] | P | [8 empty] | P | P |  | P | P | P |  |  | P |  |  |  | P | P |  |  |  | P
Vault |  |  |  |  | P |  | P | P | P | P |  | P | P |  |  |  | P | P |  | P | P |  | P | P |  |  |  | P |  |  | P | P | P | P |  | P | P |  |  | P |  | P |  | P | P | P | [6 empty] | P | P | P |  | P |  |  | P |  | P |  | P | P | P | P | P |  | P | P
Need to Verify and Confirm | P
Note on A2: Adase, Richard R: O = Optional R = Required 1 = Linear feature with only one owner

## Ductivity
Duct Connectivity | Enforcement | Number of Nodes | Duct Bank | Fiber Control Center | Junction Point | Manhole | Pad | Primary Pull Box | Secondary Box | Vault
Duct Bank | O | 2 |  | P | P | P | P | P | P | P
Junction Point | O | 1 | P
Manhole | O | 1 | P
Pad | O | 1 | P
Primary Pull Box | O | 1 | P
Secondary Box | O | 1 | P
Vault | O | 1 | P

## Containment
Child to Parent Many Ownership Parent to Child Many Ownership | Enforcement | Primary Conductor - UG | Secondary Conductor - UG
Duct | O | P | P
Inner Duct | O | P | P

## Fiber Node Ordered Output
NodeOrdered Input NodeOrdered Output | Fiber Cable | Fiber Rack | Fiber Splice Enclosure
Fiber Cable |  | P | P
Fiber Rack | P
Fiber Splice Enclosure | P
Fiber Wire |  |  | P

## Fiber Ownership
Child to Parent Fiber Ownership Parent to Child Fiber Ownership | Enforcement | Fiber Cable | Fiber Patch Panel | Fiber Rack | Floor | Room
Fiber Building | O | P |  |  | P | P
Fiber Rack | O |  | P
Floor | O |  |  | P |  | P
Room | O |  |  | P
Vault | O | P | P | P
Manhole | O | P
Tower | O | P
Pole | O | P
Primary Enclosure | O | P | P

## Fiber Containment
Child to Parent Many Ownership Parent to Child Many Ownership | Enforcement | Foreign Communications Cable | Fiber Cable
Duct | O | P | P
Inner Duct | O | P | P

## Fiber-References a Detail
Detail Area References a Detail | Fiber Building | Conduit | Fiber Cable | Fiber Patch Panel | Fiber Rack | Fiber Splice Enclosure | Floor | Formation | Room
Fiber Building | P | P | P | P | P | P | P | P | P
Fiber Patch Panel |  |  | P |  | P | P
Manhole | P | P | P | P |  | P |  | P
Vault | P | P | P | P |  | P |  | P